## Sheet1
KHA435R
(Recommended milling conditions)
Work Material |  |  | Carbon Steels.Prehardened Steels S50C.NAK55.NAK80.HPM-1HRC20-45 |  |  |  | Hardened Steels HPM-38.STAVAX.SKD61 HRC45-58 |  |  |  | Copper.Aluminum
Diameter | Corner Radius | Effective length | speed | Feed | Depth of cut |  | speed | Feed | Depth of cut |  | speed | Feed | Depth of cut
|  |  | min-1 | mm/min | ap mm | ae mm | min-1 | mm/min | ap mm | ae mm | min-1 | mm/min | ap mm | ae mm
2 | 0.1 0.2 0.3 0.5 | 8 | 11100 | 2150 | 0.08 | 0.6 | 8800 | 1500 | 0.05 | 0.5 | 11100 | 2150 | 0.24 | 0.45
|  | 12 | 11100 | 1800 | 0.065 | 0.6 | 8800 | 1260 | 0.045 | 0.5 | 11100 | 1800 | 0.2 | 0.43
|  | 16 | 9600 | 1500 | 0.05 | 0.5 | 7700 | 1050 | 0.04 | 0.35 | 9600 | 1500 | 0.15 | 0.39
|  | 20 | 9600 | 900 | 0.03 | 0.45 | 7700 | 630 | 0.015 | 0.25 | 9600 | 900 | 0.12 | 0.35
|  | 25 | 6400 | 740 | 0.02 | 0.4 | 5100 | 510 | 0.01 | 0.2 | 6400 | 740 | 0.1 | 0.3
2.5 | 0.1 0.2 0.3 0.5 1 | 10 | 9200 | 2280 | 0.1 | 0.85 | 7400 | 1590 | 0.07 | 0.7 | 9200 | 2280 | 0.3 | 0.5
|  | 20 | 8300 | 1580 | 0.08 | 0.6 | 6600 | 1110 | 0.05 | 0.4 | 8300 | 1580 | 0.24 | 0.43
|  | 25 | 5400 | 710 | 0.025 | 0.45 | 4300 | 500 | 0.01 | 0.2 | 5400 | 710 | 0.1 | 0.33
3 | 0.1 0.2 0.3 0.5 1 | 10 | 8000 | 2400 | 0.12 | 0.9 | 6400 | 1680 | 0.08 | 0.8 | 8000 | 2400 | 0.36 | 0.55
|  | 16 | 78000 | 2000 | 0.11 | 0.8 | 62 | 1410 | 0.07 | 0.7 | 78000 | 2010 | 0.33 | 0.5
|  | 20 | 7700 | 1850 | 0.1 | 0.8 | 6200 | 1250 | 0.06 | 0.6 | 7700 | 1850 | 0.3 | 0.5
|  | 25 | 7500 | 1620 | 0.1 | 0.7 | 6000 | 1140 | 0.06 | 0.5 | 7500 | 1620 | 0.3 | 0.45
|  | 30 | 6000 | 1050 | 0.05 | 0.6 | 4800 | 740 | 0.03 | 0.4 | 6000 | 1050 | 0.15 | 0.4
|  | 35 | 4200 | 710 | 0.03 | 0.5 | 3400 | 500 | 0.01 | 0.3 | 4200 | 710 | 0.1 | 0.35
4 | 0.1 0.2 0.3 0.5 1 | 16 | 6000 | 2520 | 0.15 | 1.2 | 4800 | 1770 | 0.1 | 1 | 6000 | 2520 | 0.45 | 0.75
|  | 35 | 5400 | 2030 | 0.12 | 1 | 4300 | 1430 | 0.085 | 0.8 | 5400 | 2030 | 0.39 | 0.7
|  | 30 | 4800 | 1350 | 0.08 | 0.9 | 3800 | 950 | 0.04 | 0.7 | 4800 | 1350 | 0.25 | 0.6
|  | 48 | 3200 | 570 | 0.04 | 0.8 | 2600 | 410 | 0.01 | 0.35 | 3200 | 570 | 0.12 | 0.5